## PCB Specs
PCB Specs
http://www.pcbcart.com/
Material | FR4 | Quantity / Lead time | in 8 days (*) | in 12 days
Material Details | Standard Tg 140C | 20 | 3.32 | 3.17
Board Size (width) * | 70 mm | 5 | 10.95 | 10.45
Quantity * | 20 pcs | 10 | 5.64 | 5.39
Route Process * | -- | 15 | 3.98 | 3.8
Surface Finish | HASL -Hot Air Solder Leveling | 20 | 3.32 | 3.17
Min. Tracing/Spacing | 0.20 mm | 25 | 2.81 | 2.68
Smallest Holes | 0.40 mm | 30 | 2.48 | 2.36
Surface Mount | 1 side | 40 | 2.06 | 1.97
Peelable Soldermask | None | 50 | 1.81 | 1.73
Matt Color (only add to Green or Black) | None | 75 | 1.55 | 1.47
Silkscreen Legend Color | White
Gold Fingers Chamfer | None
Testing | Yes
Date Code Marking * | No
PCB specification file | ???
Layers | 2
Reorder Status * | --
Board Size (height) * | 60 mm
Different Design in Panel * | --
Thickness (Finished Board) | 1.6 mm
Copper Weight (Finished) | 35 um
Min. Annular Ring | 0.30 mm
Holes Numbers | Under 300
Soldermask | Both Sides
Soldermask Color | Blue
Silkscreen Legend | 1 side
Gold Fingers | No
Slots/cutouts in Board | No Slot in Board
UL Marking * | No
Lead Time | in 8 days

## Inventory
Bill of Material
| Total Asset | 437.618 |  |  | Test
| Price/Kit | 10.7101 |  |  | Item Sold | 40
| Sale Price | 15.99 |  |  | Income | 639.6
| Profit Margin | 5.2799 | 49.3% |  | Profit | 201.982
Item | Part No | Store | Price/unit | Qty | Sub-total | Qty/kit | Unit/price in Kit | URL
PCB |  | pcbcart | 2.06 | 40 | 152.54 | 1 | 3.8135 | http://www.pcbcart.com/
Diode 1N4001 | 641-1310-1-ND | Digikey | 0.03406 | 500 | 17.03 | 8 | 0.27248 | http://www.digikey.ca/product-detail/en/1N4001-G/641-1310-1-ND/1979675
L298 | 497-1395-5-ND | Digikey | 4.0272 | 40 | 161.088 | 1 | 4.0272 | http://www.digikey.ca/product-detail/en/L298N/497-1395-5-ND/585918
Male-Male Header (40)(3/kit) | S1212EC-40-ND | Digikey | 0.4577 | 100 | 45.77 | 3 | 1.3731 | http://www.digikey.ca/product-detail/en/PREC040SFAN-RC/S1212EC-40-ND/2774934
ScrewBolt Connector (4)(1/kit) | ED2563-ND | Digikey | 0.718 | 50 | 35.9 | 1 | 0.718 | http://www.digikey.ca/product-detail/en/OSTTA040161/ED2563-ND/614513
Capacitor 100uF Electrolytic 25V | 399-6103-ND | Digikey | 0.0804 | 50 | 4.02 | 1 | 0.0804 | http://www.digikey.ca/product-detail/en/ESK107M025AE3AA/399-6103-ND/2712509
Capacitor 1uF Ceramic 25V | 445-2857-ND | Digikey | 0.2127 | 100 | 21.27 | 2 | 0.4254 | http://www.digikey.ca/product-detail/en/FK24X7R1E105K/445-2857-ND/1008883

## Kit
Kit Part List
Item
PCB | 1
L298 | 1
Diode | 8
Male-Male Header | 1 | At least 86 positions
ScrewBolt Connector | 1 | 4 bolts
Capacitor 100uF Electrolytic 25V | 1
Capacitor 1uF Ceramic 25V | 2